## CoverPage
公司LOGO
| Approval | Review | Develop
|  | Changge Deng, Hejun Bai | Wencheng Zhou
|  | 2020-04-19 | 2020-04-19
Pioneer Software Qualification Test Case Review Checklist
Internal Data
Version:V0.0.1
File NO：NM-A-2020-02-VAL-004
Nullmax

## Change History
Change History
Version Number | Date | Description of Changes | Author | Reviewer
V0.0.1 | 2020-04-19 | Review record for Trajectory Planning Qualification Test Case | Wencheng Zhou | Changge Deng, Hejun Bai, Liangfan Zhu, Wanyuan Miao, Yingying Lv

## Summary
Review Summary
Item | Content
Project Name/ID | Confirm Lane Change
Review Type | Technical review
Review Date | 2020-04-19
Reviewer | Changge Deng, Hejun Bai, Liangfan Zhu, Wanyuan Miao, Yingying Lv
Review Method | Online Meeting
Review Conclusion | Pass

## Checklist
Trajectory Planning Qualification Test Case Review Checklist
NO | Classification | Item | Result | Comments
1 | Normalization | Whether each test case has a unique ID | Yes
2 |  | Whether each test case has a corresponding requirement ID | Yes
3 |  | Whether test case name reflects the function of test case | Yes
4 |  | Whether the test case design method matches the test description | Yes
5 |  | Does the test case clearly describe the prerequisites / inputs | Yes
6 |  | Whether the test operation steps are clearly described | Yes
7 |  | Whether the expected results of test cases are definite and unique | Yes
8 | Integrity | Does use case design cover both positive and negative use cases | Yes
9 |  | Does the use case design cover all kinds of meaningful combinations of input conditions | Yes
10
11 | Feasibility | Whether the the implementation steps are sufficient, necessary and operable | Yes
12 |  | Whether operation steps'count of each test case < = 15 | Yes
13 | Consistency | Whether the test case is consistent with the test plan, including the test items specified in the test plan | Yes
14 |  | Whether the test case design conforms to the test case design principles specified in the test plan | Yes
15 | Traceability | Each software requirement has at least one test case corresponding to it | Yes
16 |  | Each test case corresponds to at least one software requirement | Yes
Other

## Reviewlog
Trajectory Planning Qualification Test Case Review Record | [7 empty] | File NO：NM-A-2020-02-VAL-003
Recorder：Peng Zhang
Review Type |  |  |  | Formal Inspection |  |  | Review Date | 2020-04-19
Review Item |  |  |  | Trajectory Planning Qualification Test Case |  |  | Review Scope | All
Reference Document |  |  |  | Software_Requirements_Specification.docx |  |  | Review Place | NA
File Version |  |  |  | V0.0.1 |  |  | Effort (Minute) | 60
File Size(Page Count) |  |  |  | 6 |  |  | Review Conclusion | Pass
Reviewer |  |  |  | Changge Deng, Hejun Bai, Liangfan Zhu, Wanyuan Miao, Yingying Lv
NO | Reviewer | Page Number / Chapter Number | Line Number/Cell Number | Severity (A/B/C) | Problem Description | Review Suggestion | Change Content | Result Confirmation | Comments
1 | Changge Deng | 4 |  | C | without expect result check item | add check item | Y | Yes
2 | Yingying Lv | 4 |  | C | Whether the test case design method obeys the definition of the test plan | add check item | Y | Yes
3 | Liangfan Zhu | 4 |  | C | The traceability description is incomplete | add check item | Y | Yes
4 | Yingying Lv | 50 |  | C | Many test case environments have written curves, but no specific curve radius values have been defined | modify | Y | Yes
5 | Yingying Lv | 45 |  | C | Requirement DPSR-32, no specific time value is defined | modify | Y | Yes
6 | Changge Deng | 40 |  | C | For test case QT-LC-088 ，description inconsistencies，dotted line in front, solid line in back | modify | Y | Yes
7 | Liangfan Zhu | 41 |  | C | QT-LC-089 "The following distance does not meet the conditions", there is no specific value to quantify the unsatisfied | modify | Y | Yes
8 | Yingying Lv | 100 |  | C | Requirement DPSR-104，Preconditions are unclear | modify | Y | Yes
9 | Yingying Lv | 88 |  | C | Requirement DPSR-15，Scenario description and expected results do not match | modify | Y | Yes
10 | Yingying Lv | 110 |  | C | Some test cases, the speed of the vehicle ahead is not defined，such as QT-LC-128，QT-LC-129 | modify | Y | Yes
11 | Yingying Lv | 60 |  | C | Add scenario of Curve | modify | Y | Yes
12 | Changge Deng | 65 |  | C | Obstacle type traversal | modify | Y | Yes
13 | Changge Deng | 75 |  | C | For test case QT-LC-137, the user cancels the lane change in the target lane, the result should be "Continue lane change" | modify | Y | Yes
14 | Yingying Lv | 77 |  | C | For test case，The radius of the curve is 250m，The result should be "Lane change would be terminated" | modify | Y | Yes
15 | Yingying Lv | 115 |  | B | The test cases of DPSR-114 and DPSR-7 should be supplemented | modify | Y | Yes

## Severity Description
Severity Description
Severity | Description
A | Critical
B | Major
C | Minor